## Mitigation Cover Sheet
Reference #
Project Name
Prepared on:
Marine Overwater Structure Mitigation Calculation Tool (RGP-6, Appendix B)
This tool can be used to estimate mitigation required under the Regional General Permit (RGP) 6 (See RGP-6 Appendix B). In addition this tool can be used to estimate mitigate requirements for similar projects in inland-marine waters. Before proposing compensatory mitigation, the applicant MUST first demonstrate that impacts to waters of the U.S., including special aquatic sites have been avoided then minimized (in that order) to the maximum extent possible. To calculate compensatory mitigation requirements, briefly describe the project and then enter the applicable information into the Required Mitigation tab. This will report the number of Mitigation Points (MPs) required for the project. Next, on the Proposed Mitigation tab, briefly describe the mitigation proposal and enter the applicable information. Some mitigative measures yield MPs on a case-by-case basis. Discuss these options with your Regulatory Project Manager. Return to the cover sheet to review the totals and any remaining mitigation requirement.
|  | Mitigation Points | DSAYS
Total Required Mitigation (Appendix B, Table 2) |  | 0 | 0
Total Proposed Mitigation (Appendix B, Table 3) |  | 0 | 0
Remaining Mitigation Points Required |  | 0 | 0
SHORE ZONES | Description
Riparian Zone | HTL to 50 feet landward of HTL
Upper Shore Zone (USZ) | HTL to +5 feet MLLW
Lower Shore Zone (LSZ) | +5 feet MLLW to -10 feet MLLW and limits of SAV
Deeper Shore Zone (DSZ) | Deeper than -10 feet MLLW or outer limits of SAV
Appendix B: Table 1
VEGETATION SCENARIO | Native Eelgrass and/or Kelp occurs within 25 feet of project area | Other SAV occurs within 25 feet of project area (no native eelgrass or kelp present)
Scenario 0 | N/A | < 10%
Scenario 1 | 1-25% Combined SAV | 11-25%
Scenario 2 | 26-69% Combined SAV | 26-75%
Scenario 3 | > 70% Combined SAV | > 75%
*SAV defined as rooted vascular plants and attached macroalgae. Drift algae and Ulva spp. Are not included when determining cover percentage except where Ulva spp. occurs in documented herring spawning areas.
EXAMPLE: Site has 25% Native eelgrass and 45% other SAV (total 70 % cover) within 25 feet of project area. Select Scenario 3 from Column 1 because native eelgrass is present.

## Required Mitigation
Total Required Mitigation
Brief description of proposed project
| Impact | Units | Qty | Mitigation Points
RIPARIAN ZONE IMPACTS
Shoreline Impacts | Vegetation removal adjacent to soft shorelines (including soft bioengineered shorelines): Enter SF of woody vegetation with a DBH > 4 in riparian work strip to be permanently cleared for access to overwater structure. | SF of woody vegetation permanently cleared |  | 0
UPPER SHORE ZONE (USZ) IMPACTS
Pier
Standard Structure (Pile Spacing & Habitat) | If the pier is fully grated and width is < 4 feet for single use or < 6 feet for joint-use, no mitigation points. | SF of structure |  | 0
| Piles are spaced closer than 40 feet apart | Yes or No |  | N/A
| Project is located in documented sand lance or surf smelt spawning habitat | Yes or No |  | N/A
Oversized Structure | If the USZ pier is fully grated and width is > 4 feet for single use or > 6 feet for joint-use, enter SF of structure. (may be required for ADA Access). | SF of structure |  | 0
Number of all pier pilings in USZ.
Solid-decked Structure | If the pier in the USZ has solid-decking, include the SF of solid-decked portion of the structure here (Does not qualify for RGP-6). If the structure also exceeds width requirements, enter any grated SQFT of pier above. | SF of solid-deck structure |  | 0
Number of all pier pilings in USZ.
USZ Forage Fish Factor (for oversized or solid-decked structures)
Habitat | Forage Fish Factor: Project is located in documented or potential sand lance or surf smelt spawning habitat. | Yes or No |  | 0
Forage Fish Maps
LOWER SHORE ZONE (LSZ) IMPACTS
SAV | Must enter vegetation scenario for LSZ (See table 1) | Enter Vegetation Scenario 0-3 |  | N/A
Piers & Piles
Standard Structure | If the pier is fully grated and width is < 4 feet for single use or < 6 feet for joint-use, enter the SF of structure. No MPs accrued if vegetation scenario 0-2. | SF of structure |  | 0
Oversized Structure | If the pier in the LSZ is fully grated and width is > 4 feet for single use or > 6 feet for joint-use, enter SF of structure. | SF of structure |  | 0
Number of all pier pilings in LSZ.
Solid-decked Structure | If the pier in the LSZ is proposed to include solid-decking, include the SF of solid-decked portion of the structure here (Does not qualify for RGP-6). If the structure also exceeds width requirements, enter grated SQFT of pier above. | SF of solid-deck structure |  | 0
Number of all pier pilings for piers with solid decking, only in LSZ.
Floats
Structure | Enter the SF of float(s), including access float, located in LSZ where the float is 50% grated with 60% or more open space and there are 8 or less piles. | SF of structure |  | 0
Floating Watercraft Lifts
Structure | Enter the SF of floating watercraft lifts located in the LSZ. | SF of pontoon |  | 0
LSZ Forage Fish Factor
Habitat | If the project is located in documented or potential herring spawning habitat, enter Yes, otherwise No. | Yes or No |  | 0
Forage Fish Maps
DEEPER SHORE ZONE (DSZ) IMPACTS
Structure | Enter the square feet of floats located in the DSZ. | SF of structure |  | 0
| REQUIRED MITIGATION SUB-TOTAL |  |  | 0
OTHER DEBITTING FACTORS
Habitat | If the project is located within a pocket estuary, bluff-backed beach, or pocket beach, enter Yes, otherwise No. | Yes or No |  | 0
Coastal Atlas Map
| If the project is located within a Major Estuary Zone (see Corps webpage for zone mapping), enter Yes, otherwise No. | Yes or No |  | 0
Major Estuary Zone Maps
| TOTAL REQUIRED MITIGATION |  |  | 0

## Proposed Mitigation
MITIGATION CREDITS
Brief description of proposed mitigation
|  | Mitigation Option | Units | Qty | Mitigation Points (Credit)
Riparian Planting
| Shoreline Plantings | Plant native woody vegetation (within 10 feet of bulkhead) | Planted area in SF |  | 0
|  | Plant native woody vegetation (within 10 feet of natural shoreline) | Planted area in SF |  | 0
Spawning Gravel
| Beach Nourishment | Placement of beach nourishment (forage fish habitat improvement). Credit given if required or recommend by WDFW. Typically linear placement waterward of bulkhead | LF of Shoreline for placement |  | N/A
|  | Erosion Potential | Calculated Score | 0 | N/A
|  | Shoretype Score | Enter score from below
|  | Fetch Score | Enter score from below
Optional
|  | Placement of beach nourishment in an irregular polygon (not common). Case-by-case evaluation. Provide SF of placement area and erosion potential (above) | Placement area in SF |  | N/A
Large Woody Material (LWM)
| LWM | Install large woody material anchored in USZ (measure area of potential effect) | Placement area in SF |  | 0
Remove Piles
| Pile Removal | Remove non-treated wood, concrete, plastic, steel piles, or creosote stub / broken pile | Number of piles |  | 0
|  | Remove creosote-treated piles | Number of piles |  | 0
Install Float Stops
| Float Stops | Install float stops on existing float that currently grounds out (does not count if float is being removed) | SF of existing structure |  | 0
Remove Existing Old Structures
(Constructed more than 25 years ago)
UPPER SHORE ZONE (USZ) MITIGATION
Remove Existing "Old" Structures | Grated Pier | Remove existing pier in USZ: Enter SF for fully grated structure if width is > 4 feet for single use or > 6 feet for joint-use. | SF of structure |  | 0
| Solid-decked Pier | Remove existing pier in USZ. Enter SF of solid surface, only (assumes vegetation scenario 0). Additional credit may be granted if removal is proposed in high quality SAV scenario. Piling removal counted separately. | SF of solid-decking on elevated pier in USZ. |  | 0
| Float or Lift | Remove old float or floating watercraft lift in USZ (assumes vegetation scenario 0). Additional credit may be granted if removal is proposed in high quality SAV scenario. Piling removal counted separately. | SF of solid-decking on float or area of pontoons on lifts in USZ |  | 0
| Habitat | Forage Fish Factor: Project is located in documented or potential sand lance or surf smelt spawning habitat. | Yes or No |  | 0
LOWER SHORE ZONE (LSZ) MITIGATION
Remove Existing "Old" Structures | SAV | Must enter vegetation scenario for LSZ (See table 1) | Enter Vegetation Scenario in LSZ |  | N/A
Piers
| Grated Pier | Removal of fully grated pier sections in the LSZ with width > 4 feet for single use or > 6 feet for joint-use; enter SF of grated portions of pier. | SF of structure |  | 0
| Solid-decked Pier | Removal of pier in LSZ with solid-decking, include the SF of solid-decked portion of the structure here. If the structure also exceeds width requirements, enter grated SF of pier above. | SF of solid-deck structure |  | 0
Floats
| Grated Float | Remove grated float (assumes 50% grated surface) including pilings. | SF of existing grated float in LSZ |  | 0
| Solid-decked Float/Lift | Remove solid-decked float or watercraft lift in LSZ. Piling removal counted separately. | SF of existing solid-decked float or watercraft lift in LSZ |  | 0
| Habitat | Forage Fish Factor: Project is located in documented or potential herring spawning habitat. | Yes or No |  | 0
DEEP SHORE ZONE (DSZ) MITIGATION
| Structure | Remove structure in DSZ | SF of existing structure in DSZ |  | 0
Remove Existing Functional Structures
(Constructed within the last 25 years)
UPPER SHORE ZONE (USZ) MITIGATION
Remove Existing Functional Structures | Grated Pier | Remove existing pier in USZ: Enter SF for fully grated structure if width is > 4 feet for single use or > 6 feet for joint-use. | SF of structure |  | 0
| Solid-decked Pier | Remove existing pier in USZ (vegetation scenario 0): Enter SF of solid-decked portion of the structure here. If the structure also exceeds width requirements, enter any grated SF of pier above. | SF of solid-deck structure |  | 0
Remove Existing Functional Structures | Float or Lift | Remove existing float or boat lift in USZ (assumes vegetation scenario 0). Additional credit may be granted if removal is proposed in high quality SAV scenario. Piling removal counted separately. | SF of solid-decking on float in USZ |  | 0
| Habitat | Forage Fish Factor: Project is located in documented or potential sand lance or surf smelt spawning habitat. | Yes or No |  | 0
LOWER SHORE ZONE (LSZ) MITIGATION
Remove Existing Functional Structures | SAV | Must enter vegetation scenario for LSZ (See table 1) | Enter Vegetation Scenario in LSZ |  | N/A
Piers
| Grated Pier | Removal of fully grated pier sections in the LSZ with width > 4 feet for single use or > 6 feet for joint-use; enter SF of grated portions of pier. | SF of structure |  | 0
| Solid-decked Pier | Removal of in the LSZ with solid-decking, include the SF of solid-decked portion of the structure here. If the structure also exceeds width requirements, enter grated SF of pier above. | SF of solid-deck structure |  | 0
Floats
| Grated Float | Remove grated float (assumes 50% grated surface) including pilings. | SF of existing grated float in LSZ |  | 0
| Solid-decked Float/Lift | Remove solid-decked float or watercraft lift in LSZ | SF of existing solid-decked float or watercraft lift in LSZ |  | 0
| Habitat | Forage Fish Factor: Project is located in documented or potential herring spawning habitat. | Yes or No |  | 0
DEEP SHORE ZONE (DSZ) MITIGATION
| Structure | Remove structure in DSZ | SF of existing structure in DSZ |  | 0
Remove Existing Bank Stabilization / Groin / Debris
Shoreline Restoration | Remove Stabilization / Groin | Remove existing bank stabilization and plant | LF removed and planted |  | 0
|  | Remove entire existing manmade groin | SF of groin removed |  | 0
|  | Replacement of hardened bank stabilization with pocket beach | Case-by-Case
| Remove Ramp/Debris/Rail | Complete or partial removal of boat ramp | SF of boat ramp |  | 0
|  | Removal of concrete/metal debris | SF of concrete debris removed |  | 0
|  | Removal of creosote debris (uncommon) | CY of creosote material removed |  | 0
|  | Complete or partial removal of marine railway | Case-by-Case
| Habitat | Forage Fish Factor: Bank stabilization, boat ramp, or debris removal occurs in documented or potential forage fish spawning (surf smelt/sand lance in USZ, herring in LSZ) | Yes or No |  | 0
|  | Other | Case-by-Case
|  | Mitigation Debit Sub-Total |  |  | 0
OTHER CREDITING FACTORS
| Habitat | If the project is located within a pocket estuary, bluff-backed beach, or pocket beach, enter Yes, otherwise No. | Yes or No |  | 0
Coastal Atlas Map
|  | If the project is located within a Major Estuary Zone (see Corps webpage for zone mapping), enter Yes, otherwise No. | Yes or No |  | 0
Major Estuary Zone Maps
Credit Purchase
| Credit Purchase | Mitigation Bank or In-Lieu-Fee Credit | Case-by-Case
|  | TOTAL PROPOSED MITIGATION |  |  | 0