## Calculator
Sample | Overlying/ Porewater | Measured |  |  |  |  | Calculated
|  | Total Ammonia(mg/L) | Total Sulfides (μg/L as S) | Salinity (ppt) | pH | Temp (C) | Temp (K) | NH3 pKas | Un-ionized Ammonia (mg/L) | H2S pKa* | Hydrogen Sulfide (µg/L as H2S)
example - day 0 |  | 2 | 0 | 28 | 7.6 | 15.9 | 289.05 | 9.2555 | 0.022412 | 6.6634 | 0
273.15
273.15
273.15
273.15
273.15
273.15
273.15
273.15
273.15
273.15
273.15

## Notes and References
Calculations and references provided by EcoAnalysts, Inc.
For each analyte, the pKa is calculated first, then the concentration of the unionized form.
Formulas used for calculation of unionized ammonia
pKas:
Source: Hampson, B.L. 1977 Relationship between total ammonia and free ammonia in terrestrial and open ocean waters. J. Cons. Int. Explor Mer, 37(2): 117-122.
Ionic strength vs. pKa values table from Hampson:
Ionic strength:pKas
1 | 9.26
2 | 9.27
3 | 9.28
4 | 9.29
5 | 9.3
6 | 9.32
7 | 9.33
8 | 9.34
We plotted the above table to provide a regression for calculating the pKa from the above table:
Where X = Ionic strength = 19.9273* Salinity /(1000-1005109*Salinity)
Note: The salinity to ionic strength conversion above is from Hampson
So the complete formula is:
pKas = (0.0003*(((19.9273*salinity/(1000-1.005109*salinity)))^2)+0.0091*((19.9273*salinity/(1000-1.005109*salinity)))+9.2502)
Unionized ammonia concentration:
Source: USEPA Ambient Water Quality Criteria of Ammonia (Saltwater) 1989 EPA 400/5-88-004
Page 2 equation 4 :
% UIA = 100/ [1 + 10^(X + 0.0324 (298-T) + 0.0415 P/T – pH)]
Where P = 1 atm
T = Temperature (°K)
X = pKas, or the stoichiometric acid hydrolysis constant of ammonium ions in saline water based on ionic strength from Hampson 1977 above.
Modified to provide unionized amount as follows
UIA = total ammonia/[1 + 10^(X + 0.0324 (298-T) + 0.0415 P/T – pH)]
Formulas used for calculation of hydrogen sulfide
pKa:
Source: Millero, F.J. 1988. The dissociation of hydrogen sulfide in seawater. Limnol. Oceanogr. 33(2): 269-274.
pKa = -98.080 + (5764.4/T) + 15.0455lnT + (-0.1498*√S)+(0.0119*S)
Where T = Temperature (°K)
S = Salinity (ppt)
Note: The pH scale used in the derivation of this pKa is in total proton scale, not the NIST scale used in most laboratories. The pH scale conversion is accounted for in the hydrogen sulfide calculation below.
Hydrogen sulfide concentration:
Source: Phillips, B.M.; B.S. Anderson; J.W. Hunt. 1997. Measurement and distribution of interstitial and overlying ammonia and hydrogen sulfide in sediment toxicity tests. Marine Environmental Research 44(2): 117-126.
Hydrogen Sulfide = total sulfide * (1 – ((1 + antilog(pKa-pH))-1))
The pH in this formula was converted to the Millero total proton scale by subtracting 0.15 per Cai et al. 2016. Microelectrode characterization of coral daytime interior pH and carbonate chemistry. Nature communications. DOI: 10.1038/ncomms11144.
So the final formula becomes:
Hydrogen Sulfide = total sulfide * (1 – ((1 + antilog(pKa-(pH-0.15)))-1))